## Sheet1
|  |  | A | C | JC | JE
BEV | Batt size | kWh | 36.8 | 62 | 82 | 95
| Production, ROV | t CO2 | 4.8243 | 6.4543 | 8.5043 | 9.8217
| Production el, battery | kWh | 1582.4 | 2666 | 3526 | 4085
| Production, RObattery | t CO2 | 2.7637 | 4.6562 | 6.1582 | 7.1345
| Max EFC | cycles | 1500 | 1500 | 1500 | 1500
| Use phase | Wh/km | 163 | 180 | 158 | 192
| EOL | t CO2 | 0.49948 | 0.71917 | 0.92247 | 1.1161
ICEV | Production | t CO2 | 3.471 | 5.332 | 8.3384 | 9.69
| Use phase | g CO2/km | 114.9944 | 167.6869 | 214.6883 | 216.1477
| EOL | t CO2 | 0.3 | 0.5 | 0.6 | 0.7
| Use phase | t CO2 | 20.699 | 30.1836 | 38.6439 | 38.9066
Note on D4: Christine Hung: 253 kg battery pack, 0.60152 kg batt cell/kg battery pack 20 kWh el/kg batt cell
Note on E4: [Threaded comment] Your version of Excel allows you to read this threaded comment; however, any edits to it will get removed if the file is opened in a newer version of Excel. Learn more: https://go.microsoft.com/fwlink/?linkid=870924 Comment: new: 43.2 kWh/kWh
Note on E5: [Threaded comment] Your version of Excel allows you to read this threaded comment; however, any edits to it will get removed if the file is opened in a newer version of Excel. Learn more: https://go.microsoft.com/fwlink/?linkid=870924 Comment: 75.1 kg CO2/kWh (assumes 1.143 kg CO2e/kWh CN electricity)
Note on G7: [Threaded comment] Your version of Excel allows you to read this threaded comment; however, any edits to it will get removed if the file is opened in a newer version of Excel. Learn more: https://go.microsoft.com/fwlink/?linkid=870924 Comment: WLTP values, average per segment, from EV database
Note on B10: [Threaded comment] Your version of Excel allows you to read this threaded comment; however, any edits to it will get removed if the file is opened in a newer version of Excel. Learn more: https://go.microsoft.com/fwlink/?linkid=870924 Comment: fuel chain??

## allocation factors
| A | C | JC | JE
| 36.8 | 62 | 82 | 95
EFC | 1500 | 1500 | 1500 | 1500
avg lifetime | 0.9 | 0.9 | 0.9 | 0.9
Lifetime energy use (kWh) | 49680 | 83700 | 110700 | 128250
Energy use (Wh/km) | 163 | 180 | 158 | 192
Lifetime, km | 304785.2761 | 465000 | 700632.9114 | 667968.75
Vehicle lifetime | 180000 | 180000 | 180000 | 180000
| 59.06% | 38.71% | 25.69% | 26.95%

## old values
|  |  | A | C | D | F
BEV | Batt size | kWh | 16.7 | 51 | 70 | 100
| Production, ROV | t CO2 | 4.8243 | 6.4543 | 7.8743 | 8.5693
| Production el, battery | kWh | 718.1 | 2193 | 3010 | 4300
| Production, RObattery | t CO2 | 1.2542 | 3.8301 | 5.257 | 7.51
| Max EFC | cycles | 1500 | 1500 | 1500 | 1500
| Use phase | Wh/km | 163 | 193 | 158 | 192
| EOL | t CO2 | 0.5 | 0.7 | 0.7 | 0.9
ICEV | Production | t CO2 | 3.471 | 5.332 | 8.3384 | 9.69
| Use phase | g CO2/km | 114.9944 | 167.6869 | 214.6883 | 216.1477
| EOL | t CO2 | 0.3 | 0.5 | 0.6 | 0.7
| Use phase | t CO2 | 22.9989 | 33.5374 | 42.9377 | 43.2295
Note on D4: Christine Hung: 253 kg battery pack, 0.60152 kg batt cell/kg battery pack 20 kWh el/kg batt cell
Note on E4: [Threaded comment] Your version of Excel allows you to read this threaded comment; however, any edits to it will get removed if the file is opened in a newer version of Excel. Learn more: https://go.microsoft.com/fwlink/?linkid=870924 Comment: new: 43.2 kWh/kWh
Note on E5: [Threaded comment] Your version of Excel allows you to read this threaded comment; however, any edits to it will get removed if the file is opened in a newer version of Excel. Learn more: https://go.microsoft.com/fwlink/?linkid=870924 Comment: 75.1 kg CO2/kWh (assumes 1.143 kg CO2e/kWh CN electricity)
Note on G7: [Threaded comment] Your version of Excel allows you to read this threaded comment; however, any edits to it will get removed if the file is opened in a newer version of Excel. Learn more: https://go.microsoft.com/fwlink/?linkid=870924 Comment: WLTP values, average per segment, from EV database
Note on B10: [Threaded comment] Your version of Excel allows you to read this threaded comment; however, any edits to it will get removed if the file is opened in a newer version of Excel. Learn more: https://go.microsoft.com/fwlink/?linkid=870924 Comment: fuel chain??

## alt_energy
|  |  |  | A | C | JC | JE
Gigafactory | BEV | Production el, battery | kWh | 2392 | 4030 | 5330 | 6175
Ellingsen 2016 | BEV | Production el, battery | kWh | 4213.6 | 7099 | 9389 | 10877.5
Note on E2: [Threaded comment] Your version of Excel allows you to read this threaded comment; however, any edits to it will get removed if the file is opened in a newer version of Excel. Learn more: https://go.microsoft.com/fwlink/?linkid=870924 Comment: Corresponds to 65 kWhe/kWhc, from Tesla Gigafactory 1 (battery cell production + battery modules and assembly), as per Kurland 2019

## car specs
|  |  | Smart Fortwo | VW e-up! | Nissan Leaf | Tesla Model 3 | Tesla Model S | VW ID.4 | Audi e-tron S 55 quattro | [10 empty] | EOL intensity (t CO2e/t car)
|  |  | A | A | C | D | F | JC | JE |  |  | From size and range | weight | production intensity | Total production emissions |  | Total EOL emissions |  |  |  | Check
BEV | Battery capacity |  | 16.7 | 36.8 | 62 | 70 | 100 | 82 | 95 |  | ICEV | A | 935 | 3.9 | 3.6465 | 0.0039 | 0.3 | 0.32086 | -0.04595 | 0.37 | 0.34595
| Curb weight (without driver) |  | 1110 | 1160 | 1686 | 1849 | 2299 | 2149 | 2620 |  |  | C | 1259 | 4.3 | 5.4137 |  | 0.5 | 0.39714 | 0.03417 |  | 0.46583
| Curb weight, without battery |  | 920 | 912 | 1246 | 1530 | 1669 | 1656 | 1919.478 | 1581 |  | D | 1528 | 5.6 | 8.5568 |  | 0.6 | 0.39267 | 0.03464 |  | 0.56536
| Production emissions, ROV |  | 4.8243 | 4.7843 | 6.4543 | 7.8743 | 8.5693 | 8.5043 | 9.8217 |  |  | F | 1852 | 5.7 | 10.5564 |  | 0.7 | 0.37797 | 0.01476 |  | 0.68524
| EOL, RoV |  | 0.41296 | 0.40937 | 0.55929 | 0.68677 | 0.74916 | 0.74333 | 0.86159 | [9 empty] | 0.03762 |  | 0.46139
| EOL, batt |  | 0.069041 | 0.090116 | 0.15988 | 0.11592 | 0.22892 | 0.17914 | 0.25455
| EOL, total |  | 0.482 | 0.49948 | 0.71917 | 0.80268 | 0.97809 | 0.92247 | 1.1161
|  |  | Smart Fortwo | VW up! 1.0 65 hp | VW Golf 1.5 TSI OPF 130 hp | Volkswagen Passat 2.0 TSI OPF 190 hp | Mercedes E200 saloon | Skoda Kodiaq 2.0 TSI/190 hp | Porsche Cayenne 250 kW/340 hp | [10 empty] | EOL intensity (t CO2e/t car)
ICEV | Curb weight (without driver) |  | 890 | 916 | 1240 | 1489 | 1700 | 1628 | 1985 |  |  |  |  | production intensity | Total production emissions |  | Vehicle
| Emissions (WLTP) | g/km | 93 | 119.85 | 135.5 | 173.65 | 173.5 | 194 | 271 |  | BEV | A | 923 | 5.2004 | 4.8 |  | 0.4 | 0.43337 | -0.014305 | 0.44887 | 0.41431
| Fuel efficiency | L/100 km | 4.1 | 5.3 | 6 | 7.65 | 7.95 | 8.6 | 12 |  |  | C | 1247 | 5.2125 | 6.5 |  | 0.6 | 0.48115 | 0.040262 |  | 0.55974
| Upstream emissions, use phase (WTW v4) | g CO2/km | 19.3504 | 25.0139 | 28.3176 | 36.1049 | 37.5208 | 40.5886 | 56.6352 |  |  | D | 1407 | 4.9751 | 7 |  | 0.6 | 0.42644 | -0.031557 |  | 0.63156
| WTW v5 | g CO2/km | 21.9944 | 28.4318 | 32.1869 | 41.0383 | 42.6477 | 46.1346 | 64.3738 |  |  | F | 1547 | 5.1713 | 8 |  | 0.7 | 0.45249 | 0.0056011 |  | 0.6944
| Energy use, use phase | MJ/km | 1.2938 | 1.6725 | 1.8933 | 2.414 | 2.5087 | 2.7138 | 3.7867 | [7 empty] | Battery |  | -1.6653e-16
|  | Wh/km | 359.3855 | 464.5715 | 525.93 | 670.5607 | 696.8573 | 753.833 | 1051.86 |  |  | 17.7 | 177 |  |  |  | 0.1 | 0.56497 | 0.035683 | 0.36337 | 0.064317
| Lifecycle use phase intensity | g CO2/km | 112.3504 | 144.8639 | 163.8176 | 209.7549 | 211.0208 | 234.5886 | 327.6352 |  |  | 26.6 | 253 |  |  |  | 0.1 | 0.39526 | 0.0080669 |  | 0.091933
| WTW v5 |  | 114.9944 | 148.2818 | 167.6869 | 214.6883 | 216.1477 | 240.1346 | 335.3738 |  |  | 42.1 | 393 |  |  |  | 0.1 | 0.25445 | -0.042805 |  | 0.14281
| Use phase intensity |  | 122.2718 | 158.0587 | 178.9344 | 228.1414 | 237.0881 | 256.4726 | 357.8688 |  |  | 59.9 | 553 |  |  |  | 0.2 | 0.36166 | -0.00094477 |  | 0.20094
| Production emissions (S&R) |  | 3.471 | 3.5724 | 5.332 | 8.3384 | 9.69 | 9.2796 | 11.3145 | [9 empty] | 4.1633e-17
| EOL |  | 0.3293 | 0.33892 | 0.4588 | 0.55093 | 0.629 | 0.60236 | 0.73445
| Combustion emissions intensity |  | 22.6829 | 22.6132 | 22.5833 | 22.6993 | 21.8239 | 22.5581 | 22.5833
From Ricardo
| Alternative models |  |  | up! 1.0 L S/S | VW Golf | Volkswagen Passat |  | VW Tiguan 2.0 320 hp TSI DSG 4MOTION | BMW X4 M40i |  | BEV production |  | Battery | ROV
| Curb weight |  |  | 916 | 1351 | 1505 |  | 1671 | 1985 |  | Total producticon emissions | 13.9 | 6.3 | 7.6
| Emissions (WLTP) |  |  | 119.85 | 145 | 143 |  | 227.5 | 211.5
| Fuel efficiency |  |  | 5.3 | 6.4 | 6.2 |  | 10.05 | 9.3
|  |  |  | VW up! GTI 1.o TSI 115 hp |  |  |  | Audi Q3
|  |  |  | 992 |  |  |  | 1695
|  |  |  | average(126,130.4) |  |  |  | 194
|  |  |  | 5.6 |  |  |  | 8.55
[11 empty] | WTW v4 |  |  | Diesel | Petrol |  | Source
[8 empty] | Audi Q3 sportback RS |  |  |  | corresponding fuel eff | l/100 km | 3.7 | 4 |  | https://www.wltpfacts.eu/link-between-co2-emissions-fuel-consumption/
[8 empty] | 1775 |  |  |  | energy content | MJ/l | 38.6 | 34.2 | JRC: 35.9/32.2
[8 empty] | 9.85 |  |  |  |  | MJ/100 km | 142.82 | 136.8
[8 empty] | 223.5 |  |  |  | Tailpipe emissions | g CO2/MJ | 0 | 0 | 0
| https://www.skoda-auto.no/_doc/927c5e58-744a-4290-bfa3-7efbb0d70717 |  | Skoda Octavia 2.0 TSI/240 hp | Skoda Octavio 1.5 TSI mHEV, 150 hp | [7 empty] | Upstream | g CO2/MJ | 15.4 | 13.8 |  | JRC, WTT Appendix 2
|  |  | 1457 | 1308 |  |  |  | BMW X2 M35i |  |  |  | Total fuel cycle emissions | g CO2/MJ | 15.4 | 13.8
|  |  | 156 | 124 |  |  |  | 1690 |  |  | WTW v5
[8 empty] | 7.8 | [6 empty] | Petrol | EU petrol
[8 empty] | 177 |  |  |  | corresponding fuel eff | l/100 km
| https://www.volkswagen.co.uk/assets/common/pdf/brochures/golf-gti-vii-brochure.pdf |  | VW Golf GTI 2.0 L TSI 220 PS | [8 empty] | energy content | MJ/l |  | 31.5558
|  |  | 1351 |  |  |  |  | BMW X1 (diesel) |  |  |  |  | MJ/100 km
|  |  | 148/145 |  |  |  |  | 1695 |  |  |  | Tailpipe emissions | g CO2/MJ |  | 73.3
[8 empty] | 5.85 |  |  |  | Upstream | g CO2/MJ |  | 17
[8 empty] | 153 |  |  |  | Total fuel cycle emissions | g CO2/MJ
[13 empty] | MJ/km | 1.2688 | 1.8486 | 2.369 | 2.367
[14 empty] | 4.0207 | 5.8581 | 7.5074 | 7.501
[14 empty] | 3.2315 | 3.2458 | 3.2292 | 3.3587
|  | e-up | leaf | ? | audi e-tron
|  | 36.8 | 51 | 79 | 95
|  | 145 | 175.5 | 163 | 241
|  | 1235 | 1668 | 1931 | 2645
|  |  | Zoe | VW ID.4
|  |  | 54.7 | 82
|  |  | 174 | 180
|  |  | 1577 | 2049
Note on I4: [Threaded comment] Your version of Excel allows you to read this threaded comment; however, any edits to it will get removed if the file is opened in a newer version of Excel. Learn more: https://go.microsoft.com/fwlink/?linkid=870924 Comment: includes 75 kg driver
Note on G10: [Threaded comment] Your version of Excel allows you to read this threaded comment; however, any edits to it will get removed if the file is opened in a newer version of Excel. Learn more: https://go.microsoft.com/fwlink/?linkid=870924 Comment: https://www.volkswagen.fr/idhub/content/dam/onehub_pkw/importers/fr/pdf/tarifs/passat.pdf
Note on I10: [Threaded comment] Your version of Excel allows you to read this threaded comment; however, any edits to it will get removed if the file is opened in a newer version of Excel. Learn more: https://go.microsoft.com/fwlink/?linkid=870924 Comment: https://www.skoda-auto.no/_doc/e47148c2-45a4-426a-8d8b-7ed6b5d440aa
Note on J10: [Threaded comment] Your version of Excel allows you to read this threaded comment; however, any edits to it will get removed if the file is opened in a newer version of Excel. Learn more: https://go.microsoft.com/fwlink/?linkid=870924 Comment: https://www.porsche.com/international/models/cayenne/cayenne-models/cayenne/
Note on D11: [Threaded comment] Your version of Excel allows you to read this threaded comment; however, any edits to it will get removed if the file is opened in a newer version of Excel. Learn more: https://go.microsoft.com/fwlink/?linkid=870924 Comment: https://motoreu.com/smart-fortwo-coupe-1.0-mpg-fuel-consumption-technical-specifications-10677
Note on E11: [Threaded comment] Your version of Excel allows you to read this threaded comment; however, any edits to it will get removed if the file is opened in a newer version of Excel. Learn more: https://go.microsoft.com/fwlink/?linkid=870924 Comment: without driver
Note on F11: [Threaded comment] Your version of Excel allows you to read this threaded comment; however, any edits to it will get removed if the file is opened in a newer version of Excel. Learn more: https://go.microsoft.com/fwlink/?linkid=870924 Comment: https://www.volkswagen.fr/idhub/content/dam/onehub_pkw/importers/fr/pdf/tarifs/golf_8.pdf
Note on G11: [Threaded comment] Your version of Excel allows you to read this threaded comment; however, any edits to it will get removed if the file is opened in a newer version of Excel. Learn more: https://go.microsoft.com/fwlink/?linkid=870924 Comment: Volkswagen Passat B8 2.0 TSI BMT 220HP DSG6 Sport Reply: https://www.ultimatespecs.com/car-specs/Volkswagen/72020/Volkswagen-Passat-B8-20-TSI-BMT-220HP-DSG6-Sport.html
Note on H11: [Threaded comment] Your version of Excel allows you to read this threaded comment; however, any edits to it will get removed if the file is opened in a newer version of Excel. Learn more: https://go.microsoft.com/fwlink/?linkid=870924 Comment: Mercedes E200 saloon
Note on E25: [Threaded comment] Your version of Excel allows you to read this threaded comment; however, any edits to it will get removed if the file is opened in a newer version of Excel. Learn more: https://go.microsoft.com/fwlink/?linkid=870924 Comment: https://www.volkswagen.fr/idhub/content/dam/onehub_pkw/importers/fr/pdf/tarifs/up.pdf
Note on F26: [Threaded comment] Your version of Excel allows you to read this threaded comment; however, any edits to it will get removed if the file is opened in a newer version of Excel. Learn more: https://go.microsoft.com/fwlink/?linkid=870924 Comment: VW Golf 2,0 245 hp TSI, DSG Reply: file:///C:/Users/chrishun/Box%20Sync/000%20Projects%20IndEcol/90088200%20EVD4EUR/X00%20EurEVFootprints/Data/Tekniske_data_Golf.pdf
Note on G26: [Threaded comment] Your version of Excel allows you to read this threaded comment; however, any edits to it will get removed if the file is opened in a newer version of Excel. Learn more: https://go.microsoft.com/fwlink/?linkid=870924 Comment: Volkswagen Passat B8 2.0 TSI BMT 220HP DSG6 Sport Reply: https://www.ultimatespecs.com/car-specs/Volkswagen/72020/Volkswagen-Passat-B8-20-TSI-BMT-220HP-DSG6-Sport.html
Note on I26: [Threaded comment] Your version of Excel allows you to read this threaded comment; however, any edits to it will get removed if the file is opened in a newer version of Excel. Learn more: https://go.microsoft.com/fwlink/?linkid=870924 Comment: without driver
Note on E30: [Threaded comment] Your version of Excel allows you to read this threaded comment; however, any edits to it will get removed if the file is opened in a newer version of Excel. Learn more: https://go.microsoft.com/fwlink/?linkid=870924 Comment: https://www.volkswagen.fr/idhub/content/dam/onehub_pkw/importers/fr/pdf/tarifs/up.pdf
Note on I30: [Threaded comment] Your version of Excel allows you to read this threaded comment; however, any edits to it will get removed if the file is opened in a newer version of Excel. Learn more: https://go.microsoft.com/fwlink/?linkid=870924 Comment: incl driver + fuel
Note on E31: [Threaded comment] Your version of Excel allows you to read this threaded comment; however, any edits to it will get removed if the file is opened in a newer version of Excel. Learn more: https://go.microsoft.com/fwlink/?linkid=870924 Comment: without driver
Note on I37: [Threaded comment] Your version of Excel allows you to read this threaded comment; however, any edits to it will get removed if the file is opened in a newer version of Excel. Learn more: https://go.microsoft.com/fwlink/?linkid=870924 Comment: incl driver + fuel

## Sheet3
kWh | 36.8 | 62 | 82 | 95
Wh/km | 163 | 180 | 158 | 192
cycles | 2000 | 2000 | 2000 | 2000
km/battery lifetime | 406380.3681 | 688888.8889 | 1037974.6835 | 989583.3333
cycles | 1000 | 1000 | 1000 | 1000
km/battery lifetime | 225766.8712 | 344444.4444 | 518987.3418 | 494791.6667
ICEV | Production | t CO2 | 3.6 | 5.4 | 8.5 | 10.5
| Use phase | g CO2/km | 131.8692 | 172.1493 | 194.7101 | 254.3816
| EOL | t CO2 | 0.3 | 0.5 | 0.6 | 0.7
| Use phase | t CO2 | 23.7365 | 30.9869 | 35.0478 | 45.7887
| 929 | 3.5 | 3.7675
| 940 | 3.8 | 4.0426
| 1205 | 5.1 | 4.2324
| 1240 | 5.4 | 4.3548
| 1295 | 6.1 | 4.7104
| 1295 | 5 | 3.861
| 1405 | 8.7 | 6.1922
| 1473 | 7 | 4.7522
| 1572 | 7.4 | 4.7074
| 1660 | 10.8 | 6.506
| 1920 | 11 | 5.7292
1880
1755

## Sheet1 (2)
From EAFO
car | Total number of AF cars | Segment | Capacity (kWh) | WLTP rated consumption, including charging losses (Wh/km) | Efficiency (Wh/km)
Renault Zoe | 274930 | B | 52/52/41 |  | 165/168/161
Nissan Leaf | 189151 | C | 40/62 | 206/180 | 164/172 | 180-206
Tesla Model 3 | 182697 | D | 82/53/82/75/55 | 147/140/165/148/142 | 154/150/147/162/155
Volkswagen e-Golf | 117100 | C | 35.8 |  | 168
BMW i3 | 113396 | B | 37.9/37.9 |  | 161/165
Tesla Model S | 89403 | F | 100 | 190/193 | 168/162
Hyundai Kona BEV | 74349 | B | 64/39.2/64/39.2 |  | 162/157/162/157
Volkswagen ID.3 EV | 57052 | C | 58/77/58 |  | 166/171/166
Smart Fortwo EV | 56064 | A | 17.6 | 161/165 | 167/176
Audi e-Tron | 54460 | E | 86.5/86.5/86.5/86.5/86.5/64.7/64.7/86.5 |  | 231/237/258/270/237/219/231/231
Other | 516587
148.8095

## 2020 models
| Battery size | WLTP rated consumption |  | Curb weight | Battery weight | Curb weight - battery | GVWR | Source
Smart fortwo coupe | 17.6 | 161 |  | 1095 | 175 | 920 | 1310
Smart fortwo cabrio | 17.6 | 165 |  | 1125 | 175 | 950 | 1340
| 17.6 | 163 |  | 1110
Nissan Leaf | 40 | 171 |  | 1535 | 303 | 1232 | 1995 | https://www.nissan.fr/content/dam/Nissan/fr/brochures/Brochures-vehicules/eBrochure-LEAF2019.pdf
Nissan Leaf e+ | 62 | 180 |  | 1686 | 440 | 1246 | 2140 | https://www.nissan.fr/content/dam/Nissan/fr/brochures/Brochures-vehicules/eBrochure-LEAF2019.pdf
| 51 | 175.5 | #DIV/0! | 1610.5 |  | 1239
Tesla model 3 (NB: NCA) | [8 empty] | 2021 models
Long range performance (Feb 2019 - Oct 2020) | 79 | 166 |  | 1931 | 478 | 1453 | 2305 |  | Long range dual motor | 82 | 147
Long range dual motor (Feb 2019 - Oct 2020) | 79 | 160 |  | 1931 | 478 | 1453 | 2305 |  | standard range plus | 53 | 140
Standard range plus (Feb 2019 - Oct 2020) | 51 | 149 |  | 1684 | 337.6957 | 1346.3043 | 2060 |  | performance | 82 | 165
| 69.6667 | 158.3333 | #DIV/0! | 1848.6667 |  | 1417.4348 |  |  | long range dual motor | 75 | 148
[9 empty] | Standard range plus LFP | 55 | 142
[10 empty] | 69.4 | 148.4
Tesla model S |  |  | Vehicle consumption rating
Performance (Nov 2020 - Mar 2021) | 100 |  | 149 | 2316 | 630 | 1686
Performance | 100 | 193 | 160 | 2316 | 630 | 1686 | 2720 |  |  |  |  | 69.5172
Long range Plus (Nov 2020 - Mar 2021) | 100 |  | 146 | 2290 | 630 | 1660
Long range | 100 | 190 | 152 | 2290 | 630 | 1660 | 2694
| 100 | 191.5 | 150.5 | 2298.6667 | 630 | 1668.6667
Alternative A:
up
e-up | 36.8 | 145 |  | 1160 | 248 | 912 | 1530 | https://www.volkswagen.fr/idhub/content/dam/onehub_pkw/importers/fr/pdf/tarifs/e_up.pdf
1780
SUVs
Audi e-tron S 55 quattro | 95 | 261 | 284 | 2620 | 700.522 | 1919.478 |  | ?
Audi e-tron S 55 sportback quattro | 95 | 256 | 281 | 2620 | 700.522 | 1919.478 |  | ?
Audi e-tron S line 55 quattro | 95 | 248.5 |  | 2490 | 700.522 | 1789.478
Audi e-tron 55 sportback quattro | 95 | 237 |  | 2520 |  |  |  | https://www.audi-mediacenter.com/en/audi-e-tron-sportback-12270
Audi e-tron 55 quattro | 95 | 222 | 262 | 2520 | 700.522 | 1819.478 |  | https://www.audi-mediacenter.com/en/audi-e-tron-75
Audi e-tron 55 quattro | 95 | 224 |  | 2520 | 700.522 | 1819.478
Audi e-tron 50 quattro | 71 | 217 | 258 | 2370 |  | 2370 |  | https://www.audi-mediacenter.com/en/audi-e-tron-75
Audi e-tron Sportback 50 quattro | 71.2 | 233.5 |  | 2370 |  | 2370 |  | https://www.audi-mediacenter.com/en/audi-e-tron-sportback-12270
Audi Q4 e-tron 50 quattro | 82 | 189.5 |  | 2135 |  | 2135 |  | https://www.audi.no/dam/nemo/no/pricelists/Prisliste-Audi-Q4-e-tron.pdf |  | 0.70293
Audi Q4 e-tron 45 quattro | 82 | 196 |  | 2135 |  | 2135 |  | https://www.audi-mediacenter.com/en/audi-q4-e-tron-13911 |  | 0.64516
Audi Q4 e-tron 35 quattro | 55 | 170 | 191 | 1695 |  | 1695 |  | https://www.audi-mediacenter.com/en/audi-q4-e-tron-13911
Audi Q4 e-tron 40 | 82 | 18.65 |  | 2050 |  |  |  | https://www.audi-mediacenter.com/en/audi-q4-e-tron-13911
Audi Q4 e-tron 35 | 55 | 18.05 |  | 1890 |  |  |  | https://www.audi-mediacenter.com/en/audi-q4-e-tron-13911
Audi e-tron Sportback 40 quattro | 82 | 168 | 196 | 2120 |  | 2120 |  | https://www.audi-mediacenter.com/en/audi-e-tron-sportback-12270
Jaguar I-PACE | 90 | 220 |  | 2208 | 603 | 1605
VW ID.4 GTX | 82 | 184 |  | 2149 | 493 | 1656 |  | https://www.volkswagen.fr/idhub/content/dam/onehub_pkw/importers/fr/pdf/tarifs/id_4.pdf
VW ID.4 1st | 82 | 180 | 183 | 2049 | 493 | 1556 |  | https://www.volkswagen.fr/idhub/content/dam/onehub_pkw/importers/fr/pdf/tarifs/id_4.pdf
VW 1D.4 Pro Performance | 82 | 178.5 |  | 2049 | 493 | 1556 |  | https://www.volkswagen.fr/idhub/content/dam/onehub_pkw/importers/fr/pdf/tarifs/id_4.pdf
VW 1D.4 Pure Performance | 55 | 174 |  | 1891 | 344 | 1547 |  | https://www.volkswagen.fr/idhub/content/dam/onehub_pkw/importers/fr/pdf/tarifs/id_4.pdf
VW 1D.4 Pure | 55 | 174 |  | 1891 | 344 | 1547 |  | https://www.volkswagen.fr/idhub/content/dam/onehub_pkw/importers/fr/pdf/tarifs/id_4.pdf
Tesla Model X Long Range (2019) | 100 | 226 |  | 2533 | 630 | 1903
Tesla Model X Performance (2020) | 100 | 236 |  | 2572 | 630 | 1942
Tesla Model X Long Range (2020) | 100 | 226 |  | 2533 | 630 | 1903
Mercedes EQC 400 4MATIC | 85 | 223 |  | 2495 | 652 | SUV
Polestar 2 | 78 | 192 | 207 | 2198 |  | SUV
Audi e-tron GT RS | 93.4 | 206 | 225 | 2420 |  | F segment
Audi e-tron GT | 93.4 | 199 |  | 2350 |  | F segment
Porsche Taycan | 79.2 | 204 | 248 | 2125 |  | F segment
Other segments
Kia e-Niro | 67.5 | 159 |  | 1812 | 457 | SUV
Kia e-Soul | 67.5 | 157 |  | 1757 | 457
Hyundai IONIQ | 40.4 | 138 |  | 1602 | 359
Hyundai Kona Electric | 67.5 | 147 |  | 1760 | 452
Opel Ampera-e | 68 |  |  |  | 430
Opel Ampera-e | 62.2 | 158 |  | 1691 | 435
Peugeot e-208 | 50 | 164 |  | 1530 | 356
BMW i3 | 42.2 | 153 |  | 1345 | 278
Renault ZOE ZE 50 | 54.66 | 174 |  | 1577 | 326
Renault Twingo ZE | 22 | 163 |  | 1208 | 165
Renault ZOE ZE 40 | 44.1 | 178 |  | 1575 | 305
VW e-Golf | 35.8 | 153 |  | 1615 | 349
VW ID.3 Pro S | 82 | 135 | 141 | 1934
Note on A6: [Threaded comment] Your version of Excel allows you to read this threaded comment; however, any edits to it will get removed if the file is opened in a newer version of Excel. Learn more: https://go.microsoft.com/fwlink/?linkid=870924 Comment: Volkswagen Golf kerb weight 1,255–1,465 kg
Note on B6: [Threaded comment] Your version of Excel allows you to read this threaded comment; however, any edits to it will get removed if the file is opened in a newer version of Excel. Learn more: https://go.microsoft.com/fwlink/?linkid=870924 Comment: 39.5
Note on C6: [Threaded comment] Your version of Excel allows you to read this threaded comment; however, any edits to it will get removed if the file is opened in a newer version of Excel. Learn more: https://go.microsoft.com/fwlink/?linkid=870924 Comment: From Nissan's website; https://www.nissan.no/biler/nye-biler/leaf/priser-spesifikasjoner.html#grade-LEAFZE1A-0¦specs EV database: 206
Note on E7: [Threaded comment] Your version of Excel allows you to read this threaded comment; however, any edits to it will get removed if the file is opened in a newer version of Excel. Learn more: https://go.microsoft.com/fwlink/?linkid=870924 Comment: without driver
Note on A10: [Threaded comment] Your version of Excel allows you to read this threaded comment; however, any edits to it will get removed if the file is opened in a newer version of Excel. Learn more: https://go.microsoft.com/fwlink/?linkid=870924 Comment: VW Passat? 1,367–1,721 kg (3,014–3,794 lb) (saloon) 1,394–1,735 kg (3,073–3,825 lb) (estate) Reply: Passat B6 2.0 TDI kerb weight 1454 kg OR 3206 lbs Reply: 2019 Passat 1.5 TSI 1425 kg kerb weight
Note on A18: [Threaded comment] Your version of Excel allows you to read this threaded comment; however, any edits to it will get removed if the file is opened in a newer version of Excel. Learn more: https://go.microsoft.com/fwlink/?linkid=870924 Comment: Mercedes E-class 1,605–2,048 kg (3,538–4,515 lb) (2017: Sedan SWB) 1,770–1,800 kg (3,900–3,970 lb) Reply: Audi A6 Avant 1685 kg
Note on E26: [Threaded comment] Your version of Excel allows you to read this threaded comment; however, any edits to it will get removed if the file is opened in a newer version of Excel. Learn more: https://go.microsoft.com/fwlink/?linkid=870924 Comment: without driver
Note on E35: [Threaded comment] Your version of Excel allows you to read this threaded comment; however, any edits to it will get removed if the file is opened in a newer version of Excel. Learn more: https://go.microsoft.com/fwlink/?linkid=870924 Comment: without driver
Note on E46: [Threaded comment] Your version of Excel allows you to read this threaded comment; however, any edits to it will get removed if the file is opened in a newer version of Excel. Learn more: https://go.microsoft.com/fwlink/?linkid=870924 Comment: without driver
Note on F46: [Threaded comment] Your version of Excel allows you to read this threaded comment; however, any edits to it will get removed if the file is opened in a newer version of Excel. Learn more: https://go.microsoft.com/fwlink/?linkid=870924 Comment: https://www.evspecifications.com/en/model/2b8eff Reply: NB: NCM 712 Reply: https://www.volkswagen.fr/idhub/content/dam/onehub_pkw/importers/fr/pdf/tarifs/id_4.pdf