## readme
This spreadsheet contains the data read in by ReDyFEV. The first two sheets, shaded in green, are those read by ReDyFEV.
Users can study different vehicles and assumptions by modifying the values in this spreadsheet; for example, by changing the fuel efficiency or assumed emissions intensity of vehicles. Note that changing the row or column headers may require corresponding changes to the code.
- veh_emiss contains the emissions data used in calculating the lifecycle climate impacts of battery electric and internal combustion engine vehicles.
- alt_energy contains the data for energy intensity scenarios for battery production. The first column is the alternative energy scenario (specified in the BEV_experiments dict in main.py).
The remaining sheets are helper sheets where users can perform intermediate calculations or gather data.

## veh_emiss
|  |  | A | C | JC | JE
BEV | Batt size | kWh | 36.8 | 62 | 82 | 95
| Production, ROV | t CO2 | 4.7843 | 6.4543 | 8.5043 | 9.8217
| Production el, battery | kWh | 1582.4 | 2666 | 3526 | 4085
| Production, RObattery | t CO2 | 2.7637 | 4.6562 | 6.1582 | 7.1345
| Max EFC | cycles | 1500 | 1500 | 1500 | 1500
| Use phase | Wh/km | 145 | 180 | 184 | 272.5
| EOL | t CO2 | 0.49948 | 0.71917 | 0.92247 | 1.1161
ICEV | Production | t CO2 | 3.5724 | 5.332 | 9.2796 | 11.3145
| Use phase | g CO2/km | 148.2818 | 167.6869 | 240.1346 | 261.3897
| EOL | t CO2 | 0.3 | 0.5 | 0.6 | 0.7
| Use phase | t CO2 | 26.6907 | 30.1836 | 43.2242 | 47.0501

## alt_energy
|  |  |  | A | C | JC | JE
Gigafactory | BEV | Production el, battery | kWh | 2392 | 4030 | 5330 | 6175
Note on E2: [Threaded comment] Your version of Excel allows you to read this threaded comment; however, any edits to it will get removed if the file is opened in a newer version of Excel. Learn more: https://go.microsoft.com/fwlink/?linkid=870924 Comment: Corresponds to 65 kWhe/kWhc, from Tesla Gigafactory 1 (battery cell production + battery modules and assembly), as per Kurland 2019

## car specs
|  |  | VW e-up! | Nissan Leaf e+ | VW ID.4 | Audi e-tron S 55 quattro |  | Well-to-tank emissions, petrol |  |  | Source |  |  |  | EOL intensity
|  |  | A | C | JC | JE |  | Energy content | MJ/l | 31.5558 | WTW v5 | ICEV | - | t CO2e/t car | 0.37 | Ellingsen 2016, based on Hawkins 2014
BEV | Battery capacity | kWh | 36.8 | 62 | 82 | 95 |  | Tailpipe emissions | g CO2/MJ | 73.3 | WTW v5 | BEV | Vehicle, without battery | t CO2e/t car | 0.44887 | Ellingsen 2016, based on Hawkins 2015
| Curb weight (without driver) | kg | 1160 | 1686 | 2149 | 2620 |  | Upstream | g CO2/MJ | 17 | WTW v5 |  | Battery | t CO2e/t battery | 0.36337 | Ellingsen 2016
| Curb weight, without battery | kg | 912 | 1246 | 1656 | 1919.478
| Production emissions, ROV | t CO2e | 4.7843 | 6.4543 | 8.5043 | 9.8217
| EOL, RoV | t CO2e | 0.40937 | 0.55929 | 0.74333 | 0.86159
| EOL, batt | t CO2e | 0.090116 | 0.15988 | 0.17914 | 0.25455
| EOL, total | t CO2e | 0.49948 | 0.71917 | 0.92247 | 1.1161
|  |  | VW up! 1.0 65 hp | VW Golf 1.5 TSI OPF 130 hp | Skoda Kodiaq 2.0 TSI/190 hp | BMW X4 M40i
ICEV | Curb weight (without driver) |  | 916 | 1240 | 1628 | 1985
| Tailpipe emissions (WLTP) | g/km | 119.85 | 135.5 | 194 | 211.5
| Fuel efficiency (WLTP) | L/100 km | 5.3 | 6 | 8.6 | 9.3
| Upstream emissions, from fuel efficiency | g CO2e/km | 28.4318 | 32.1869 | 46.1346 | 49.8897 | WTW v5
| Lifecycle use phase intensity | g CO2/km | 148.2818 | 167.6869 | 240.1346 | 261.3897 | WTW v5
| Energy use, use phase | MJ/km | 1.6725 | 1.8933 | 2.7138 | 2.9347 | WTW v5
|  | Wh/km | 464.5715 | 525.93 | 753.833 | 815.1915
| Production emissions | t CO2e/vehicle | 3.5724 | 5.332 | 9.2796 | 11.3145
| EOL | t CO2e | 0.33892 | 0.4588 | 0.60236 | 0.73445
| Allocation shares, BEV (1500 EFC, 180k km lifetime) |  | 52.54% | 38.71% | 29.92% | 38.25%
Note on F4: [Threaded comment] Your version of Excel allows you to read this threaded comment; however, any edits to it will get removed if the file is opened in a newer version of Excel. Learn more: https://go.microsoft.com/fwlink/?linkid=870924 Comment: includes 75 kg driver
Note on F10: [Threaded comment] Your version of Excel allows you to read this threaded comment; however, any edits to it will get removed if the file is opened in a newer version of Excel. Learn more: https://go.microsoft.com/fwlink/?linkid=870924 Comment: https://www.skoda-auto.no/_doc/e47148c2-45a4-426a-8d8b-7ed6b5d440aa
Note on D11: [Threaded comment] Your version of Excel allows you to read this threaded comment; however, any edits to it will get removed if the file is opened in a newer version of Excel. Learn more: https://go.microsoft.com/fwlink/?linkid=870924 Comment: without driver
Note on E11: [Threaded comment] Your version of Excel allows you to read this threaded comment; however, any edits to it will get removed if the file is opened in a newer version of Excel. Learn more: https://go.microsoft.com/fwlink/?linkid=870924 Comment: https://www.volkswagen.fr/idhub/content/dam/onehub_pkw/importers/fr/pdf/tarifs/golf_8.pdf

## 2020 models
WLTP rated consumption
| Battery size | Mean | Low | High | Curb weight | Battery weight | Curb weight - battery | Source
| kWh | Wh/km | Wh/km | Wh/km | kg | kg | kg
e-up | 36.8 | 145 |  |  | 1160 | 248 | 912 | https://www.volkswagen.fr/idhub/content/dam/onehub_pkw/importers/fr/pdf/tarifs/e_up.pdf
Nissan Leaf e+ | 62 | 180 |  |  | 1686 | 440 | 1246 | https://www.nissan.fr/content/dam/Nissan/fr/brochures/Brochures-vehicules/eBrochure-LEAF2019.pdf
VW ID.4 GTX | 82 | 184 |  |  | 2149 | 493 | 1656 | https://www.volkswagen.fr/idhub/content/dam/onehub_pkw/importers/fr/pdf/tarifs/id_4.pdf
Audi e-tron S 55 quattro | 95 | 272.5 | 261 | 284 | 2620 | 700.522 | 1919.478
Note on F4: [Threaded comment] Your version of Excel allows you to read this threaded comment; however, any edits to it will get removed if the file is opened in a newer version of Excel. Learn more: https://go.microsoft.com/fwlink/?linkid=870924 Comment: without driver
Note on F5: [Threaded comment] Your version of Excel allows you to read this threaded comment; however, any edits to it will get removed if the file is opened in a newer version of Excel. Learn more: https://go.microsoft.com/fwlink/?linkid=870924 Comment: without driver
Note on F6: [Threaded comment] Your version of Excel allows you to read this threaded comment; however, any edits to it will get removed if the file is opened in a newer version of Excel. Learn more: https://go.microsoft.com/fwlink/?linkid=870924 Comment: without driver
Note on G6: [Threaded comment] Your version of Excel allows you to read this threaded comment; however, any edits to it will get removed if the file is opened in a newer version of Excel. Learn more: https://go.microsoft.com/fwlink/?linkid=870924 Comment: https://www.evspecifications.com/en/model/2b8eff Reply: NB: NCM 712 Reply: https://www.volkswagen.fr/idhub/content/dam/onehub_pkw/importers/fr/pdf/tarifs/id_4.pdf